## Command体系
例： cmd -1 parameter1 -2 parameter2 ・・・（cmd：コマンドの名前） このようなフォーマットのコマンドを利用するときに注意することがあります。 １．コマンドの形を見る場合は「cmd」か「cmd -h」です。 fh-linux# spi_send USAGE: spi_send <data 0> <data 1> <data 2> <....> fh-linux# spi_setting -h USAGE: spi_setting -m <mode> -b <bits> -c <clock> -D <Delay> -d <data_byte> ２．全部入力しなくてもいいです。必要なパラメータを設定するだけでいいです。 例えば上のspi_settingコマンドで、下記のようないくつの入力でも大丈夫です。 spi_setting -m 0 -b 8 -c 1000000 -D 0 -d 2 → 全部設定します。 spi_setting -m 1 → mode（モード）だけ設定します。 spi_setting -c 24000000 → clock（クロック）だけ設定します。 spi_setting -m 2 -d 3 → modeとdata_byteだけ設定します。 指定された項目だけ設定になります。 指定されない項目はすでに設定したら、そのままになるか、まだ設定していないとデフォルトになります。 ３．順番違ってもOKです。
ISPコマンドが使えるコマンドはhttp_stream, udp_stream, uvc_streamです。 mjpeg_save, hs64_save, jpeg_saveにもISPのパラメータをロードすることができますが、ISPコマンドの機能を追加しません。ISPのパラメータを呼ぶか呼ばないかコマンドを実行するときに、ISPモードで決められます。 ISPコマンドはコマンドの中ですが、リナックスのターミナルで使える特別なキーボードと同じような機能がいくつあります。 ↑、↓ ： 前に使ったコマンドが保存されるので、「↑」と「↓」のキーボードでまた表示することができます。 ただし、10個しか保存されていないです。再起度しても、前が使ったコマンドも保存します。 →、←、backspace、del ： コマンドの数字を調整することができます。 tab ： これを押すリストの中にあるコマンドは入力かけている部分と同じであれば、表示します。 hn_cmd$ ae_ ae_en ae_info_get ae_info_set ae_default_get ae_default_set
大項目 | 小項目 | 設定内容 | コマンド例
AE | ae_en | USAGE: ae_en <mode> mode 0 : Disable 1 : Enable ae_en_current = 1
| ae_info_set | USAGE: ae_info_set -1 <Intt> -2 <Isp_Gain> -3 <Isp_Gain_Shift> -4 <Sensor_Gain> -5 <Total_Gain> -6 <AeStatCfg_Change> -7 <AeStatCfg_HistStatTh[1]>...<AeStatCfg_HistStatTh[32]>
ae_info_get
| ae_df_set | USAGE: ae_default_set -1 <AscEn> -2 <AgcEn> -3 <ApertureEn> -4 <LumaRef> -5 <StabZone0> -7 <StabCnt> -8 <DgainMax> -9 <SensorGainMax> -a <InttMax> -b <InttFineTiming> -c <InttPrec> -d <InttMin> -e <AeSpeed> -f <MeteringMode> -g <MeteringParam> -h <weightParam[1]>...<weightParam[9]> -i <UpMax> -j <UpEnGain> -k <UpDisGAIN> -l <AdaptiveEn> -m <LumaRefLow> -n <LumaRefHigh> -o <GainPrec>
ae_df_get
AWB | awb_df_set | USAGE: awb_default_set -1 <AwbEn> -2 <AwbSpeed> -3 <WhitePoint_BOverG> -4 <WhitePoint_ROverG>-6 <StatCtrl_WpLow> -7 <StatCtrl_WpHigh> -8 <stStatCtrl_AwbThresholdL> -9 <StatCtrl_AwbThresholdH> -a <CcmTb[0][1]>...<CcmTb[0][12]> -b <CcmTb[1][1]>...<CcmTb[1][12]> -c <CcmTb[2][1]>...<CcmTb[2][12]> -d <CcmTb[3][1]>...<CcmTb[3][12]>
awb_df_get
NR3D | nr3d_en | USAGE: nr3d_en <mode> mode 0 : Disable 1 : Enable nr3d_en_current = 1
NR2D | nr2d_en | USAGE: nr2d_en <mode> mode 0 : Disable 1 : Enable nr2d_en_current = 1
CRT (CONTRAST) | crt_set | USAGE: crt_set -1 <YcEn> -2 <GainMappingEn> -3 <Contrast> -4 <Mid> -5 <CrtMap[1]>...<CrtMap[12]>
crt_get
BRT (BRIGHTNESS) | brt_set | USAGE: brt_set -1 <YcEn> -2 <GainMappingEn> -3 <Bright> -4 <BrtMap[1]>...<BrtMap[12]>
brt_get
APC | apc_set | USAGE: apc_set -1 <ApcEn> -2 <GainMappingEn> -3 <MergeSel> -4 <LutMode> -5 <DetailLutNum> -6 <EdgeLutNum> -7 <EdgeLv> -8 <Detaillv> -9 <PositiveGain> -a <NegativeGain> -b <DetailLowTh> -c <DetailHighTh> -d <edgeLowTh> -e <edgeHighTh> -f <EdgeStr[1]>...<EdgeStr[12]> -g <DetailStr[1]>...<DetailStr[12]> -h <Pos_Str[1]>...<Pos_Str[12]> -i <NegativeStr[1]>...<NegativeStr[12]>
apc_get
SAVE | jpeg_save | hn_cmd$ jpeg_save Capture JPEG file to /mnt/cmd/file/demo_capture.jpg
| video_save | USAGE: video_save -n <file_name> -s <save_mode> -t <setting_time> -f <external_format> -p <pause> -o <overwrite> -n : default is /mnt/MediaStore/video.264 -s : -s 0 -> save file to memory (default) : -s 1 -> send file to ftp server : -s 2 -> save to memory and send to ftp server -t : -t 60s -> save 60s to 1 file (s: seconds, m: minutes, h: hours) : -t 60h 10m -> save total 60h, 1 file is 10m : -t 0 10m -> save forever, 1 file is 10m : -t 0 10m 1 -> save forever, 1 file is 10m, reset list video file -f : -f 0 -> external_format is number (default) : -f 1 -> external_format is time Not use when saving only 1 file -p : -p 0 -> enable streaming when saving video (default) : -p 1 -> pause streaming when saving video -o : -o 0 -> if file exists, create new name and save (default) : -o 1 -> overwrite file video.264 -> video(0001).264 Exam 1 : video_save -> save h264_video.264 forever into /mnt/MediaStore/ Press <Ctrl+C> or send <stream_connect -r q> for stopping! 2 : video_save -t 10m -> save h264_video.264(10m) into /mnt/MediaStore/ 3 : video_save -t 60m 10m (-f 0) -> save 6 files(10m) into /mnt/MediaStore/ external number format -> h264_video_00000.264, h264_video_00001.264,... 4 : video_save -t 0 10m -f 1 -> save multiple files(10m) into /mnt/MediaStore/ external time format -> h264_video_2020-09-14T13-21-35+0900.264,... (2020/09/14 13:21:35 UTC+9) 5 : video_save -t 60m 10m -f 1 -s 2-> save 6 files(10m) into /mnt/MediaStore/ send h264_video.264(60m) to ftp_server. Need to set ftp_server first external time format like exam 4
ANOTHER | mirror | USAGE: mirror <format> mode 0 : Normal 1 : Horizontal Mirror 2 : Vertical Flip 3 : Horizontal Mirror & Vertical Flip mirror_current = 0
| fps_res | hn_cmd$ fps_res USAGE: fps_res -f <fps> -s <size> fps 0 : 30 fps 1 : 25 fps 2 : 45 fps (not support 1920x1080) size 0 : 1920x1080 1 : 1280x720 2 : 640x360
| fps_res_custom | USAGE: fps_res_custom -f <fps> -s <SENSOR_output_width> <SENSOR_output_height> -o <ISP_output_width> <ISP_output_height> -f : fps is calculated base on SENSOR_output_height fps = 74251577.85/pixel_line/(sensor_height+44) pixel_line (2088~2200) -s : set SENSOR_size -o : set ISP_size (resize from SENSOR_size) SENSOR -> ISP -> USER If keeping SENSOR_size FULL_HD (1920x1080) with ratio 16:9, then for example setting output is VGA (640:480) with ratio is 4:3. We need to calculate the SENSOR_size again for keeping the ratio of the original image. Ex: fps_res_custom -s 1440 1080 -o 640 480 (1440,1080) size is the same ratio 4:3 with (640,480)
| stream_enable | hn_cmd$ stream_enable USAGE: stream_enable <mode> mode 1 : Enalbe streaming 0 : Disable streaming
COOLVIEW | coolview | USAGE: coolview <mode> mode 0 : Coolview Network START 1 : Coolview Network STOP 2 : Coolview UART START (After set, UART can no longer be used)
QR_read | QR_read | USAGE: stream_enable <mode>
TIME DISPLAY | time_display | mode 1 : Enalbe streaming
FILE | isp_load | 0 : Disable streaming
| isp_reset | デフォルトの値を設定し直します。今センサーに設定している値がなくなるので気をつけてください。
| isp_save | 今センサーに設定している値を保存します。
CONTROL | quit | プログラムを終了します。 Ctrl+Cで終了することができます。
| clear | ターミナルをクリアします。
SYSTEM | linux_cmd$ | ISPのコマンドじゃなくて、リナックス用コマンドを使う場合は、これを使います。 linux_cmd$ <LINUXのコマンド> hn_cmd$ linux_cmd$ ls app bin etc init mnt proc sbin sys usr autorun dev home lib opt root srv tmp var
| linux_cmd_en | hn_cmd$ linux_cmd_en USAGE: linux_cmd_en <mode> mode 0 : Disable 1 : Enable linux_cmd = 0 ONになったら、linux_cmd$をつけなくても、LINUXのコマンドを実行することができます。 hn_cmd$ linux_cmd_en 1 linux cmd auto set ON hn_cmd$ ls app bin etc init mnt proc sbin sys usr autorun dev home lib opt root srv tmp var
| help_isp_command | Japanese 例： cmd -1 parameter1 -2 parameter2 ・・・（cmd：コマンドの名前） このようなフォーマットのコマンドを利用するときに注意することがあります。 １．コマンドの形を見る場合は「cmd」か「cmd -h」です。 fh-linux# spi_send USAGE: spi_send <data 0> <data 1> <data 2> <....> fh-linux# spi_setting -h USAGE: spi_setting -m <mode> -b <bits> -c <clock> -D <Delay> -d <data_byte> ２．全部入力しなくてもいいです。必要なパラメータを設定するだけでいいです。 例えば上のspi_settingコマンドで、下記のようないくつの入力でも大丈夫です。 spi_setting -m 0 -b 8 -c 1000000 -D 0 -d 2 → 全部設定します spi_setting -m 1 → mode（モード）だけ設定します。 spi_setting -c 24000000 → clock（クロック）だけ設定します。 spi_setting -m 2 -d 3 → modeとdata_byteだけ設定します。 指定された項目だけ設定になります。 指定されない項目はすでに設定したら、そのままになるか、まだ設定していないとデフォルトになります。 ３．順番違ってもOKです。 English Example: cmd -1 parameter1 -2 parameter2 .... We need to pay attention when using the commands like above 1. Type 'cmd' or 'cmd -h' to show the formating of command fh-linux# spi_send USAGE: spi_send <data 0> <data 1> <data 2> <....> fh-linux# spi_setting -h USAGE: spi_setting -m <mode> -b <bits> -c <clock> -D <Delay> -d <data_byte> 2. We don't need to input all of parameters. You can set only needed parameters. For example with above spi_setting command, we have usages like below. spi_setting -m 0 -b 8 -c 1000000 -D 0 -d 2 → input all parameter. spi_setting -m 1 → just set only mode. spi_setting -c 24000000 → set only clock. spi_setting -m 2 -d 3 → set mode and data number. 3. We don't need to input parameters in the order.

## ブラウザ
PHPやHTMLで作成する。HTTP Server上
| System | 製品名
時間
| Network | DHCP/STATIC
STATIC IP
DNS
SUBNETMASK
GW
| Transfer | HTTP_S
HTTP_C
| Movie | CaptureStart
CaptureStop
| Camera | AE reference
AWB
Mirror